## scale_hx711
Source: | /home/shubham/IoTReady/nrf_scale/weighing_scale_nrf/design/scale_hx711/scale_hx711.sch
Date: | Tue Mar 10 15:40:08 2020
Tool: | Eeschema 5.1.5-52549c5~84~ubuntu18.04.1
Component Count: | 79
Ref | Value | Footprint | Datasheet | Manufacturer | Vendor
BT1 | Battery_Cell | Connector_JST:JST_PH_B2B-PH-K_1x02_P2.00mm_Vertical
C1 | 1uF | sense_fp:C_0603_1608Metric
C2 | 1uF | sense_fp:C_1206_3216Metric
C3 | 1uF | sense_fp:C_0603_1608Metric
C4 | 8pF | sense_fp:C_0402_1005Metric
C5 | 0.1uF | sense_fp:C_0402_1005Metric
C6 | 8pF | sense_fp:C_0402_1005Metric
C7 | 1uF | sense_fp:C_1206_3216Metric
C8 | 1uF | sense_fp:C_1206_3216Metric
C9 | 1uF | sense_fp:C_1206_3216Metric
C10 | 1uF/50V | Capacitor_SMD:C_0603_1608Metric_Pad1.05x0.95mm_HandSolder
C11 | 1uF/50V | Capacitor_SMD:C_0603_1608Metric_Pad1.05x0.95mm_HandSolder
C12 | 1uF/50V | Capacitor_SMD:C_0603_1608Metric_Pad1.05x0.95mm_HandSolder
C13 | 1uF/50V | Capacitor_SMD:C_0603_1608Metric_Pad1.05x0.95mm_HandSolder
C14 | 1uF/50V | Capacitor_SMD:C_0603_1608Metric_Pad1.05x0.95mm_HandSolder
C15 | 10uF | Capacitor_SMD:C_0603_1608Metric_Pad1.05x0.95mm_HandSolder
C16 | 0.1nF | sense_fp:C_0402_1005Metric
C17 | 1uF | Capacitor_SMD:C_0603_1608Metric_Pad1.05x0.95mm_HandSolder
C18 | 1uF | Capacitor_SMD:C_0603_1608Metric_Pad1.05x0.95mm_HandSolder
C19 | 1uF/50V | Capacitor_SMD:C_0603_1608Metric_Pad1.05x0.95mm_HandSolder
C20 | 1uF/50V | Capacitor_SMD:C_0603_1608Metric_Pad1.05x0.95mm_HandSolder
C21 | 1uF/50V | Capacitor_SMD:C_0603_1608Metric_Pad1.05x0.95mm_HandSolder
C22 | 4.7uF | Capacitor_SMD:C_0603_1608Metric_Pad1.05x0.95mm_HandSolder | ~
C23 | 0.1nF | sense_fp:C_0402_1005Metric
C24 | 10uF | sense_fp:C_1206_3216Metric
C25 | 0.1nF | sense_fp:C_0402_1005Metric
C26 | 0.1uF | sense_fp:C_1206_3216Metric
C27 | 100nF | Capacitor_SMD:C_0603_1608Metric_Pad1.05x0.95mm_HandSolder | ~
C28 | 4.7pF | Capacitor_SMD:C_0603_1608Metric_Pad1.05x0.95mm_HandSolder | ~
C29 | 4.7uF | Capacitor_SMD:C_0603_1608Metric_Pad1.05x0.95mm_HandSolder | ~
C30 | 1uF | Capacitor_SMD:C_0603_1608Metric_Pad1.05x0.95mm_HandSolder | ~
C31 | 10nF | Capacitor_SMD:C_0603_1608Metric_Pad1.05x0.95mm_HandSolder | ~
C32 | 4.7uF | Capacitor_SMD:C_0603_1608Metric_Pad1.05x0.95mm_HandSolder | ~
D1 | LED | LED_SMD:LED_0603_1608Metric_Castellated
D2 | SD103AWS | Diode_SMD:D_SOD-323_HandSoldering | ~
D3 | SD103AWS | Diode_SMD:D_SOD-323_HandSoldering | ~
D4 | SD103AWS | Diode_SMD:D_SOD-323_HandSoldering | ~
D5 | SD103AWS | Diode_SMD:D_SOD-323_HandSoldering | ~
EINK1 | EINK_GDEW0154M09_154IN_200X200 | Connector_FFC-FPC:Hirose_FH12-24S-0.5SH_1x24-1MP_P0.50mm_Horizontal
J1 | USB_B_Micro | Footprint_nrf_scale:Micro_usb_connector_4_THT_pads | ~
J2 | Conn_02x03_Odd_Even | Connector_PinHeader_2.00mm:PinHeader_2x03_P2.00mm_Vertical | ~
J3 | Load cell | Connector_JST:JST_PH_B4B-PH-K_1x04_P2.00mm_Vertical
J4 | Conn_01x04 | Connector_PinHeader_2.00mm:PinHeader_1x04_P2.00mm_Vertical | ~
L1 | 18nH | sense_fp:C_0603_1608Metric
L2 | 10uH | sense_fp:L_0805
L3 | 10uH/250mA | Footprint_nrf_scale:L_3.5x3.0mm_CD30D22
L4 | 3.3uH | Footprint_nrf_scale:L_3.5x3.0mm_CD30D22
MK1 | Mounting_Hole | sense_fp:MountingHole_2.7mm_M2.5
MK2 | Mounting_Hole | sense_fp:MountingHole_2.7mm_M2.5
MK3 | Mounting_Hole | sense_fp:MountingHole_2.7mm_M2.5
MK4 | Mounting_Hole | sense_fp:MountingHole_2.7mm_M2.5
Q1 | IRLML6401 | Package_TO_SOT_SMD:SOT-23
Q2 | AO3400 | Package_TO_SOT_SMD:SOT-23
Q3 | BC857 | Package_TO_SOT_SMD:SOT-23 | http://www.fairchildsemi.com/ds/BC/BC557.pdf
Q4 | AO3400 | Package_TO_SOT_SMD:SOT-23
R1 | 1.1k | Resistor_SMD:R_0603_1608Metric_Pad1.05x0.95mm_HandSolder
R2 | 10k | Resistor_SMD:R_0603_1608Metric_Pad1.05x0.95mm_HandSolder
R3 | 1.1k | Resistor_SMD:R_0603_1608Metric_Pad1.05x0.95mm_HandSolder
R4 | 1M | Resistor_SMD:R_0603_1608Metric_Pad1.05x0.95mm_HandSolder
R5 | 0.47 | Resistor_SMD:R_1206_3216Metric
R6 | 4.7k | Resistor_SMD:R_0603_1608Metric_Pad1.05x0.95mm_HandSolder
R7 | 24k | Resistor_SMD:R_0603_1608Metric_Pad1.05x0.95mm_HandSolder
R8 | 100 | Resistor_SMD:R_0603_1608Metric_Pad1.05x0.95mm_HandSolder
R9 | 100 | Resistor_SMD:R_0603_1608Metric_Pad1.05x0.95mm_HandSolder
R10 | 1.2k | Resistor_SMD:R_0603_1608Metric_Pad1.05x0.95mm_HandSolder
R11 | 3.9k | Resistor_SMD:R_0603_1608Metric_Pad1.05x0.95mm_HandSolder
R12 | 3.9k | Resistor_SMD:R_0603_1608Metric_Pad1.05x0.95mm_HandSolder
R13 | 1.2k | Resistor_SMD:R_0603_1608Metric_Pad1.05x0.95mm_HandSolder
R14 | 10k | Resistor_SMD:R_0603_1608Metric_Pad1.05x0.95mm_HandSolder
R15 | 10k | Resistor_SMD:R_0603_1608Metric_Pad1.05x0.95mm_HandSolder
SW1 | SW_SPST | Footprint_nrf_scale:SMD Tactile Switch_3x6x2.5mm
SW2 | ON/OFF switch | Footprint_nrf_scale:Slide Switch SMD 2P2T _6pins
U1 | MDBT42Q | sense_fp:mdbt42Q
U2 | BQ21040 | Package_TO_SOT_SMD:SOT-23-6_Handsoldering | http://www.ti.com/lit/ds/symlink/bq21040.pdf
U3 | TPS7A0233PDBV | Package_TO_SOT_SMD:SOT-23-5 | http://www.ti.com/lit/ds/symlink/tps7a02.pdf
U4 | HX711 | Package_SO:SOIC-16_3.9x9.9mm_P1.27mm
U5 | LM2703 | Package_TO_SOT_SMD:SOT-23-5
U6 | LP2985-5.0 | Package_TO_SOT_SMD:SOT-23-5 | http://www.ti.com/lit/ds/symlink/lp2985.pdf
Y1 | Q13FC1350000400 | sense_fp:Q13FC1350000400_SMD Crystals 32.768KHz